## BOM
Comment | Designator | Footprint | JLCPCB Part # | LCSC Part # | Notes
2460 (Keystone Battery Holder) | BT1, BT2 | Through-hole |  |  | Order from Digikey: 36-2462-ND. Wire PARALLEL on PCB. 3.7V Li-ion 14500 ONLY
Non-Polarized Capacitor 4.7uF | C1 | SMD_0603_1608Metric | C19666 | C19666 | Battery-side decoupling (MCP73831)
Non-Polarized Capacitor 4.7uF | C2 | SMD_0603_1608Metric | C19666 | C19666 | VBUS-side decoupling (MCP73831)
Non-Polarized Capacitor 1uF | C3, C4 | SMD_0603_1608Metric | C15849 | C15849 | LDO input/output decoupling
Non-Polarized Capacitor 100nF | C5, C9 | SMD_0603_1608Metric | C14663 | C14663 | nRF52840 VDD + NAU7802 AVDD decoupling (0603)
Non-Polarized Capacitor 10uF | C7, C10 | SMD_0603_1608Metric | C19702 | C19702 | nRF52840 bulk + NAU7802 REFP-REFN bypass
Non-Polarized Capacitor 100nF | C8 | SMD_0603_1608Metric | C14663 | C14663 | NAU7802 DVDD decoupling — NOTE: should be 100nF not 100uF
Non-Polarized Capacitor 100nF | C11, C12 | SMD_0603_1608Metric | C14663 | C14663 | LIS2DH12 VDD + VDD_IO decoupling
USBLC6-2SC6 | D1 | SOT-23-6 | C7519 | C7519 | USB D+/D- ESD protection
MF-PSMF050X-2 | F1 | 1206 | C89657 | C89657 | 500mA PTC resettable fuse on VBUS
USB4105-GF-A | J1 | USB-C SMD 16-pin | C2296753 | C2296753 | USB-C connector, charging + data
1989764 (Phoenix Contact PTSA 0,5/4-2,5-F) | J2 | Through-hole 2.5mm pitch |  |  | 4P spring terminal for load cell. Order from Digikey
FTSH-105-01-L-DV-007-K | J3 | 2x5 1.27mm header | C2962055 | C2962055 | SWD debug header (Samtec)
Inductor 10uH | L1 | SMD_0603_1608Metric | C1046 | C1046 | nRF52840 DC-DC converter (DCCH to VDDH)
LTST-C190KRKT | LED1 | 0603 | C2286 | C2286 | Red charge indicator LED
CRCW06035K10JNEAC | R1, R2 | SMD_0603_1608Metric | C23186 | C23186 | 5.1kΩ CC1/CC2 pull-downs (Vishay 0603)
CRCW06031M00JNEAC | R3 | SMD_0603_1608Metric | C22935 | C22935 | 1MΩ (Vishay 0603)
CR1/4W-1K±5%-ST26 | R5 | Through-hole | C17513 | C17513 | 1kΩ charge LED current limiting
CRCW06032K00JNEAC | R6 | SMD_0603_1608Metric | C22975 | C22975 | 2kΩ PROG resistor (sets 500mA charge)
CRCW06034K70JNEAC | R7 | SMD_0603_1608Metric | C23162 | C23162 | 4.7kΩ I2C SDA pull-up (Vishay 0603)
Resistor 4.7kΩ | R8 | SMD_0603_1608Metric | C23162 | C23162 | 4.7kΩ I2C SCL pull-up
CRCW040222R0FKEDC | R10, R11 | SMD_0402_1005Metric | C25092 | C25092 | 22Ω USB D+/D- series resistors (Vishay 0402)
Resistor 10kΩ | R12 | SMD_0603_1608Metric | C25804 | C25804 | 10kΩ Reset pull-up
SW1AB-480-T50 | SW1 | SW-SMD_SW1AB-480-T50 | C294481 | C294481 | Reset tactile switch
MCP73831T-2ACI/OT | U1 | SOT-23-5 | C424093 | C424093 | Li-ion charge controller, 500mA
AP2112K-3.3TRG1 | U2 | SOT-23-5 | C51118 | C51118 | 3.3V LDO regulator, 600mA
MDBT50Q-1MV2 | U3 | LGA Module (10.5x15.5mm) |  |  | nRF52840 BLE module. Order from Raytac/Digikey. Pre-certified FCC/CE/IC
NAU7802SGI | U4 | SOP-16 | C2653562 | C2653562 | 24-bit ADC for load cell, I2C
LIS2DH12TR | U5 | LGA-12_L2.0-W2.0-P0.50-BL | C110926 | C110926 | 3-axis accelerometer, motion wake ~2µA
NOTES:
• C8 in Flux shows 100uF — this should be 100nF. Verify and correct in schematic before ordering.
• Parts with empty JLCPCB/LCSC columns must be ordered separately from Digikey/Mouser/manufacturer.
• U3 (MDBT50Q-1MV2): Pre-certified FCC/IC/CE/Telec/KC/SRRC/NCC/RCM/WPC.
• BAT1/BT2: Keystone 2462. Use Vapcell H10 1000mAh 14500 Li-ion cells. Wire PARALLEL on PCB.
• Board: 2-layer, 50.8x101.6mm, 1.6mm thick, HASL lead-free.